## Sheet1
Given | Instructions | MODIFIED
OPCODE |  | OPCODE
00H | CALL ADDRESS | 07H
01H | SHR D | 05H
02H | SUB A,Byte | 1BH
03H | PUSH [ADDRESS] | 15H
04H | MOV B,[ADDRESS] | 17H
05H | HLT | 04H
06H | POP C | 06H
07H | OR [ADDRESS],A | 0EH
08H | INC D | 0FH
09H | OUT A | 02H
0AH | RET | 09H
0BH | MUL B,C | 14H
0CH | JA ADDRESS | 0BH
0DH | TEST D,[ADDRESS] | 18H
0EH | IN A | 11H
0FH | XCHG [ADDRESS],D | 08H